## Cover
JOB TITLE |  |  |  | Groningen Earthquake Structural Upgrading (GESU)
JOB NUMBER
MADE BY
CHECKED BY
DATE
Description of spreadsheet |  |  |  | Input Parameters for Geo-Seismic Analyses for XXXX
Sheet Number prefix
Member/Location
Drawing Reference
Filename
CONTENTS OF SPREADSHEET
Sheet |  |  | Description
Cover |  |  | Cover sheet with project information
Notes |  |  | Assumptions, references and revision history
Generic |  |  | Generic input settings for selecting type of analyses
Backbone |  |  | User-defined soil backbone curves for dynamic analyses
Soil |  |  | Input soil profile and parameters for dynamic analyses
Pile |  |  | Input pile types, dimensions and properties
Footings and Grade Beams |  |  | Footing and grade beam dimensions
TABLES |  |  | Lookup tables for dropdown menus (do not delete/edit)
AUTHORISATION OF LATEST VERSION
Type and method of check
Signatures & dates: |  |  | Made by
Checked
REVISIONS |  |  | Current Revision
Rev. | Date | Made by | Description | Checked By | Date | Comments
Note on F5: Job Title - read through to CalcSheet headers
Note on F7: Job Number - read through to CalcSheet headers (and written to file properties used by Columbus only if entered via QuickEdit.)
Note on F9: Initials - read through to CalcSheet headers
Note on F11: Initials - read through to CalcSheet headers
Note on F13: Date - read through to CalcSheet headers
Note on F15: Description - Written to file properties (used by Columbus) only if entered via QuickEdit.
Note on F17: Sheet No. prefix - read through to CalcSheet headers
Note on F19: Member/Location - read through to CalcSheet headers
Note on F21: Drawing Reference - read through to CalcSheet headers
Note on F23: Filename - written to left footer of all sheets. Any edits to left footers will be overwritten.
Note on B28: Use QuickEdit to update list of sheet names
Note on D28: Use one line only for description of each sheet
Note on F48: Current Revision - read through to CalcSheet headers. (and written to file properties used by Columbus only if entered via Update Revision.)
Note on B50: Use Update Revision to add new revision

## Notes
(1) Purpose of spreadsheet
Input soil profile parmaters and other settings for the automated workflow of geo-seismic analyses.
(2) Key Assumptions
(3) Basis of calculations
(4) Sources of data & Links to other spreadsheets
Date | File path / URL | Description
(5) Special features
(6) Diary of development, including checking
(if supplement is needed to Cover page)
Date | Who | Description
Best Practice Guide
1. Don't duplicate raw data in the spreadsheet i.e. use cell references where possible.
2. Use colours to distinguish between fixed data, user-variable data, calculations and results.
3. Explicitly define constants to be used in equations, using named cells where appropriate.
4. Avoid password use unless essential and documented (to avoid loss of work with loss of password).
5. Ensure extracts copied to other documents can be traced back to the spreadsheet.
6. Plot to engineering scale whenever sensible to do so, and make units obvious.
7. For charts, use colours/patterns which will be distinguishable if printed or photocopied in black & white.
8. Give sheets & workbooks descriptive names.
9. Use comments to describe the purpose of individual cells and ranges of cells.
10. Use the revision facility on the cover page and maintain the diary where further details required.
Note on B2: What the spreadsheet is for and what it does.
Note on B8: Any limitations/assumptions that there may be.
Note on B14: Where relevant, the code/guidance on which the calculation is based.
Note on B20: Sources of data which have been imported into this spreadsheets or are linked to from it, including (where relevant) date of import/link, file path of original data / URL, sheet where it's used.
Note on B29: Unusual or special features associated with the spreadsheet e.g. macros, iterative calculations.

## Generic
Analysis Type
Backbone curves source? | Generated | --
Conduct SRA? | No | --
Generate CSP cards? | No | --
Generate 3D soil block? | Yes | --
Overwrite plane-strain analysis results? | No
Global Soil Parameters
Depth of Groundwater Table | 2.75 | m
Backbone Curve Parameters
Darendeli model (Recommended Generic_Sands) | Generic_Sands | --
Match stress to strength ratio for cohesive soils after Vardanega (2012)? | Yes | --
Match stress to strength ratio for cohesionless soils after Hayashi (1994)? | Yes | --
Strain level to match stress to strength ratio for cohesive soils (default = 10%) | 10 | %
Strain level to match stress to strength ratio for cohesionless soils (default = 2%) | 2 | %
Stress to strength ratio at given strain level for cohesive soils (default = 0.9) | 0.9 | --
Stress to strength ratio at given strain level for cohesionless soils (default = 0.75) | 0.75 | --
SRA Parameters
Number of time histories (if unspecified --> 2D: odd=x, even=y) | All (1D) | --
Scale factor to apply to velocity time histories | 1 | --
Viscous damping for SIREN (Recommended value 0.001) | 0.001 | --
Bedrock Parameters
Bedrock shear wave velocity (S-wave) | 1000 | m/sec
Bedrock compression wave velocity (P-wave) | 1600 | m/sec
Bedrock density | 2243 | kg/m3
Pile Analysis Parameters
Maximum beam element length in ALP (Recommended 0.1m) | 0.1 | m
Maximum beam element length in DYNA | 10 | m
Size of the finite element verification model | 10 | m
Size of the solid elements in verification model | 10 | m
3D Soil Block
Outer dimensions of foundations in global x-direction | 2 | m
Outer dimensions of foundations in global y-direction | 2 | m
Scale factor for damping value in x - direction | 1 | -
Scale factor for damping value in y - direction | 1 | -
Depth of excavation (comma separated list) | 0.5 | m
Extent of soil block in global x-direction | 5 | m
Extent of soil block in global y-direction | 5 | m
Maximum element size in vicinity of foundations | 1 | m
Maximum element size at far-field boundary | 30 | m
LS-DYNA Labels
Start of soil include label range | 100001 | --
Start of pile include label range | 200001 | --
Increment for pile include label range | 10000 | --
Project and Building Information
Job number | 260264 | --
Job title | Flower Mart | --
Job location | San Francisco, CA | --
Job subtitle (i.e. building name) | 3D SSI Analysis | -
Soil properties | BE | -
MAT_HYSTERETIC_SOIL Strain Levels
Backbone curve shear strain level 1 | 0.0001 | %
Backbone curve shear strain level 2 | 0.001 | %
Backbone curve shear strain level 3 | 0.003 | %
Backbone curve shear strain level 4 | 0.01 | %
Backbone curve shear strain level 5 | 0.03 | %
Backbone curve shear strain level 6 | 0.1 | %
Backbone curve shear strain level 7 | 0.3 | %
Backbone curve shear strain level 8 | 1 | %
Backbone curve shear strain level 9 | 3 | %
Backbone curve shear strain level 10 | 5 | %

## Backbone
Strain (%) | G/G0 - Layer 1 | G/G0 - Layer 2 | G/G0 - Layer 3 | G/G0 - Layer 4
1e-05 | 0.9989 | 0.99927 | 0.99937 | 0.99943
0.0001 | 0.98913 | 0.9928 | 0.99368 | 0.99426
0.001 | 0.90304 | 0.93323 | 0.93931 | 0.94366
0.003 | 0.76334 | 0.82682 | 0.83683 | 0.84445
0.01 | 0.51141 | 0.60363 | 0.62248 | 0.63062
0.03 | 0.28143 | 0.36227 | 0.40292 | 0.41025
0.1 | 0.12483 | 0.17563 | 0.223 | 0.22998
0.3 | 0.055435 | 0.086209 | 0.11934 | 0.12571
1 | 0.020738 | 0.037244 | 0.053623 | 0.058584
5 | 0.0047296 | 0.010095 | 0.01467 | 0.017008
10 | 0.0047296 | 0.010095 | 0.01467 | 0.017008

## Soil
Layer # | Top Depth (m) | Bottom Depth (m) | Thickness (m) | Soil Type | Cohesive Soil Type (p-y) | E50 for Cohesive (p-y) | Density (t/m3) | gamma (kN/m3) | Vs (m/s) | G0 (kPa) | Su (kPa) | phi (deg) | OCR | PI | Ko | v | OC (%)
1 | 0 | 2 | 2 | Silty Sand | N/A | 0 | 1.3 | 12.7485 | 110 | 15730.8823 | 0 | 22.6 | 8.3661 | 0 | 0.6157 | 0.3 | 0
2 | 2 | 8 | 6 | Silty Sand | N/A | 0 | 1.3 | 12.7485 | 200 | 52002.9166 | 0 | 26.3 | 4.0292 | 0 | 0.55693 | 0.3 | 0
3 | 8 | 14 | 6 | Clay | Soft | 0 | 1.5 | 14.7098 | 160 | 38402.1538 | 38.8 | 0 | 1.2662 | 15 | 0.505 | 0.3 | 0
4 | 14 | 22 | 8 | Sand | N/A | 0 | 1.8 | 17.6518 | 260 | 121686.8248 | 0 | 25.5 | 1.4479 | 0 | 0.56949 | 0.3 | 0

## Pile
Pile No. | Calculation Method | Section Type | Pile Material | Material Grade | Construction Method | Section Shape | Section Detail | Soil Plug at Tip | Head Connection | Depth Head (m) | Pile Length (m) | Width for square piles or Diameter (m) | Width for rectangular Piles (m) | Breadth for Rectangular Piles (m) | Wall Thickness for Hollow Piles (m) | Top Diameter (m) | Bottom Diameter (m) | Length of tapered portion (m) | Capping Beam Length (m) | Capping Beam Diameter (m) | Capping Beam Grade | Calculation Scope | Grout | Casing | Casing Removal | Tip Condition | Overpressure | CPT File Name | CPT Ground Elevation | Site Name | Superstructure Stiffness | No. of CPTs on site | Max Load (kN)
1 | API | Constant | Concrete | C20/25 | Bored | Square | Solid | N/A | Fixed | 0.5 | 15 | 0.4 | N/A | N/A | N/A | N/A | N/A | N/A | N/A | N/A | N/A | N/A | N/A | N/A | N/A | N/A | N/A | N/A | N/A | N/A | N/A | N/A | 800

## Footings and Grade Beams
Foundation No. | Type | Depth bottom surface (m) | Width (m) | Length (m)
1 | Pad footing/Mat foundation | 0.5 | 2 | 2

## TABLES
DO NOT EDIT / DO NOT DELETE
Yes | All (1D) | Generic | BE | Yes | Generated
No | All (2D) | Specific | UB | No | User-Defined
| 2 | Generic_Sands | LB
4
6
8
10
12
14
16
18
20
22
DO NOT EDIT / DO NOT DELETE
Peat | Soft
Clay | Firm
Silty Clay | Stiff
Silt | Very Stiff
Silty Sand | Hard
Sand | Organic
Gravel | N/A
DO NOT EDIT / DO NOT DELETE
METHOD | SECTION |  | MATERIAL |  |  | CONSTRUCTION |  | SHAPE |  |  | SHAPE |  | Section Detail |  |  | Soil Plug |  | Connection |  | Condition |  | Grout (driven or screwed steel piles) |  | Casing (driven or screwed concrete piles) |  | Casing removal (only for driven concrete piles) |  | Tip Condition (only for driven steel piles) |  | Overpressure (only for micropiles) |  | Material Grade |  |  | Capping Beam Material Grade |  |  | Stiffness |  | CPTs
| API | DUTCH | Tapered | Constant | Micropile | API | DUTCH | Constant | Tapered | Micropile | API | DUTCH | Tapered | Constant | Micropile | Hollow | Solid | API | DUTCH | API | DUTCH | API | DUTCH | API | DUTCH | API | DUTCH | API | DUTCH | API | DUTCH | Concrete | Timber | Steel | Tapered | Constant | Micropile | API | DUTCH | API | DUTCH
API | Constant | Constant | Timber | Steel | Steel | Driven | Driven | Square | Circular | Square | Square | Square | Solid | Hollow | Hollow | Plug | N/A | Pinned | Pinned | N/A | Design | N/A | No Grout | N/A | No Casing | N/A | Backdriving | N/A | Open Ended | N/A | Overpressure | C20/25 | C14 | S235 | C20/25 | N/A | N/A | N/A | Stiff | N/A | 1
DUTCH | Tapered | Tapered |  | Timber | Timber | Bored | Bored | Circular |  | Circular | Circular | Circular |  | Solid | Solid | No Plug |  | Fixed | Fixed |  | Analysis |  | Grout |  | Casing |  | Backvibrating |  | Closed Ended |  | No Overpressure | C25/30 | C16 |  | C25/30 |  |  |  | No Stiff |  | 2
|  | Micropile |  | Concrete | Concrete |  | Screwed | Rectangular |  | Rectangular | Rectangular | Rectangular | [14 empty] | Unknown |  |  |  |  | C30/37 | C18 |  | C30/37 | [5 empty] | 3
[7 empty] | Pulsed | [24 empty] | C35/45 | C24 |  | C35/45 | [5 empty] | 4
[7 empty] | Vibrated | [24 empty] | C40/50 | ungraded |  | C40/50 | [5 empty] | 7
DO NOT EDIT / DO NOT DELETE
TYPE
Strip footing
Pad footing/Mat foundation
Grade beam