## batchData
# Define analysis handles
info_filename | List of identifiers for the batch analyses | BH101 | BH102
# Concrete material properties
Ec | Modulus of elasticity (MPa) | 29000 | 20473.7637
den | Density of concrete (kg/m3) | 2400 | 2400
v | Poisson's ratio of concrete | 0.2 | 0.2
# General section properties # 'Rectangular Beam', 'Rectangular Column', 'Circular', 'T Beam', 'Cruciform'
section_type | Section type | Rectangular Beam | Rectangular Column
cover | Concrete cover (mm) | 38.1 | 50.8
# Geometry for circular sections
diameter_circ | Section Diameter (mm) | 500
# Geometry for all rectangular sections
rect_width | Section width (mm) | 304.8 | 419.1
rect_height | Section height (mm) | 488.95 | 203.2
# Properties for T Beam sections
t_width | Primary section width (mm) | 304.8
t_height | Total section height (mm) | 488.95
f_width | Flange width (mm) | 304.8
f_thick | Flange thickness (mm) | 0
# Properties for Cruciform column sections
bX | Total section width (mm) | 1300
bY | Total section height (mm) | 1000
tX | Vertical flange thickness (mm) | 300
tY | Horizontal flange thickness (mm) | 400
cX | Eccentricity of vertical flange (mm) | 0
cY | Eccentricity of horizontal flange (mm) | 0