## batchData
# Define analysis handles
info_filename | List of identifiers for the batch analyses | BH101 | BH102
# Concrete material properties
Fc | 28-day compressive strength (MPa) | 20.7 | 20.7
Ft | Tensile strength (MPa) | 2.7298 | 2.7298
ey | Yield strain | 0.0014 | 0.0014
ecu | Crushing strain | 0.0035 | 0.0035
esp | Spalling strain | 0.005 | 0.005
ef | Failure strain | 1 | 1
Ec | Modulus of elasticity (MPa) | 20473.7637 | 20473.7637
den | Density of concrete (kg/m3) | 2400 | 2400
v | Poisson's ratio of concrete | 0.2 | 0.2
# Steel material properties
Fy | Yield stress (MPa) | 345 | 345
Fu | Fracture stress (MPa) | 420 | 420
esh | Strain at strain hardening | 0.008 | 0.008
esu | Failure strain | 0.09 | 0.09
Es | Modulus of elasticity (MPa) | 200000 | 200000
# General section properties # 'Rectangular Beam', 'Rectangular Column', 'Circular', 'T Beam', 'Cruciform'
section_type | Section type | Rectangular Beam | Rectangular Beam
cover | Concrete cover (mm) | 38.1 | 38.1
# Geometry for circular sections
diameter_circ | Section Diameter (mm)
# Reinforcement properties for circular sections
bar_diam_circ | Diameter of longitudinal bars (mm)
num_bars_circ | Number of longitudinal bars
# Geometry for all rectangular sections
rect_width | Section width (mm) | 2946.4 | 406.4
rect_height | Section height (mm) | 203.2 | 406.4
# Reinforcement properties for rectangular beam sections
n_t | Number of top bars | 4 | 2
n_b | Number of bottom bars | 2 | 2
db_t | Diameter of top bars (mm) | 22.225 | 25.4
db_b | Diameter of bottom bars (mm) | 22.225 | 25.4
# Reinforcement properties for rectangular column sections
num_bars_col | Number of bars ('4', '6', '8', '10', '12, or '14)
bar_diam_col | Diameter of reinforcement (mm)
# Properties for T Beam sections
t_width | Primary section width (mm)
t_height | Total section height (mm)
f_width | Flange width (mm)
f_thick | Flange thickness (mm)
f_lay | Number of steel layers in flange (1 or 2)
f_bar | Flange bar size (mm)
f_spac | Flange bar spacing (mm)
t_nt | Number of top bars
t_tbar | Diameter of top bars (mm)
t_nb | Number of bottom bars
t_bbar | Diameter of bottom bars (mm)
# Properties for Cruciform column sections
bX | Total section width (mm)
bY | Total section height (mm)
tX | Vertical flange thickness (mm)
tY | Horizontal flange thickness (mm)
cX | Eccentricity of vertical flange (mm)
cY | Eccentricity of horizontal flange (mm)
cBar_centerD | Diameter of shared bars in the center of the section (mm)
cBar_vFlangeD | Diameter of bars in the vertical flange (mm)
cBar_hFlangeD | Diameter of bars in the horizontal flange (mm)
cBar_vFlangeN | Total number of bars in the vertical flange (even, ≥4)
cBar_hFlangeN | Total number of bars in the horizontal flange (even, ≥4)
cBar_rows | Number of rows in the horizontal and vertical flanges: - format = hNum, vNum - values must be even
# Section demands
M_load | Applied moment (kN-m) | 29 | 29
N_load | Applied axial force (kN) | 1384 | 1384
V_load | Applied shear force (kN) | 21 | 21
# Shear reinforcement properties
d_shear | Diameter of shear reinf. (mm) | 12.7 | 12.7
s_shear | Spacing of shear reinf. (mm) | 812.8 | 812.8
n_legs | Number of legs in section shear reinf. (n_legs_x, n_legs_y) | 2,2 | 2,2
gc_mat | Partial material safety factor for concrete | 1 | 1
gs_mat | Partial material safety factor for steel | 1 | 1
Fywd | Design yield strength of shear reinf. (MPa) | 276 | 276
# Plastic hinge length # if = 0 , use default assumptions within script # if > 0, use as the absolute value (if '10', then 10mm is plastic hinge length) # if < 0, use as a factor of the appropriate section dimension (if '-0.1' is entered, then 0.1*b or 0.1*h is plastic hinge length)
phl_xx | Plastic hinge length (xx) | 0 | 0
phl_yy | Plastic hinge length (yy) | 0 | 0
# Parameters for failure criteria of non-circular beams # see ASCE 41-17 Table 10-7 # ASCE code is meant for rectangular beam # Reduced area used to approximate for T-Beams # Cruciform sections analyzed as separate rectangles
rb_condition | Property controlling failure (list if multiple): 1 = flexure 2 = shear 3 = inadequate development or splicing 4 = inadequate embedment into beam-column joint | 1,2,3 | 1,2,3
# Parameters for failure criteria of all columns # Specify 'fParams' = 'ASCE 41-17' to use Tables 10-8 and 10-9 from 2017 code # Specify 'fParams' = 'ASCE 41-13' to use Table 10-8 from 2013 code
c_condition | Property controlling failure (list if multiple): 1 = flexure 2 = shear 3 = inadequate development or splicing 4 = inadequate embedment into beam-column joint | 1,2,3 | 1,2,3
ss_ratio_s | Building/column shear strength ratio, s-direction (VyE/VColOE ≥ 0.2) | 0.2 | 0.2
ss_ratio_t | Building/column shear strength ratio, t-direction (VyE/VColOE ≥ 0.2) | 0.2 | 0.2